## IFBA
Material composition IFBA | [5 empty] | in2cm | 2.54
Isotope | Atomic density, #/b/cm |  | gr/mol | mg/cm | mg/in | mil2cm | 0.00254
40000 | 0.010627 |  |  |  |  | avogadro | 0.60221
5010 | 0.021253 |  | 10.0129 | 0.88583 | 2.25
Geometrical arrangment
Material | Radius, cm | Radius, in | Thickness, cm | Comment
Fuel | 0.39218 | 0.1544
IFBA | 0.39319 | 154.8 | 0.001016 | 0.4 | mil
gap | 0.40005 | 0.315 | 0.006858
clad | 0.4572 | 0.36 | 0.05715
water | 21.5036 |  |  | SquarePitch
PLEASE DON'T TOUCH - THIS IS A PREVIOUS CASE
I Had the following case before: material compositions should give 2.5 mg/in
Material composition IFBA | [5 empty] | in2cm | 2.54
Isotope | Atomic density, #/b/cm |  | gr/mol | mg/cm | mg/in | mil2cm | 0.00254
40000 | 0.007736 |  |  |  |  | avogadro | 0.60221
5010 | 0.015472 |  | 10.0129 | 0.98232 | 2.4951
fuel | 0.40441
ifba | 0.40591

## WABA
Material composition WABA | [5 empty] | in2cm | 2.54
Isotope | Atomic density, #/b/cm |  | gr/mol | mg/cm | mg/in | mil2cm | 0.00254
6012 | 0.00071093 |  |  |  |  | avogadro | 0.60221
5010 | 0.0028437 |  | 10.0129 | 6.03 | 15.3162
Geometrical arrangment
Material | Radius, cm | Radius, in | Thickness, cm | Comment
Clad | 0.35001 | 0.1378
WABA | 0.40386 | 0.159 | 0.001016 | 0.4 | mil
gr/mol
Al | 26.9815
O | 15.9999
C | 12
B-10 | 10.0129 | 10.811
B-11 | 11.0093
Al2O3 | 101.9628 |  | al2o3 | 0.01906
B4C | 55.2441 |  | al | 0.03812
Mix (0.86 al, 0.14 b4c) | 91.1689 |  | o | 0.057179
atomic frac | 0.96182
n dens al2o3 | 0.093102
0.96322